## STK Assay Biol repl 12 lysates
This table can be used for calculating the composition of mixes for the STK assay
Use this TAB when you have 1 lysate per array (Biological replicates)
Follow the steps below until the mix is ready to apply to the PamStation12.
The Lysate dilution mix and Basic mix will be made first. Later they will be combined into the total mix.
All ingredients and volumes that have to be pipetteted are coloured lavender!
For proper mixing (antibodies in glycerol will sink to the bottom of the tube), pipette the mixture 5 times gently up and down. Avoid bubble or foam formation.
Work as fast as possible! Keep all solutions on ice.
Keep in mind that some pipetteting losses always occur. In this calculation table, this loss is taken into account. If the amount of sample is limiting, this excess amount can be reduced.
Do not add more than 25% M-PER in the total mix (not more than 10 ul of lysate mix per array) as this might affect the outcome.
Step 1 : Fill in sample name and concentration
Fill in the sample name and protein concentrations in the table below (yellow)
Sample No. | Sample name | C (ug/ml) | C (ug/ul) | Note: This Table converts ug/ml to ug/ul
1 | Sample name # 1 | 0 | 0 | * make sure that in Step 2, calculated lysate volumes are accurately pipettable.
2 | Sample name # 2 | 0 | 0 | * otherwise change the Blue cell in Step 2
3 | Sample name # 3 | 0 | 0 | * or pre-dilute original lyste in M-PER + 100x HALT inhibitors
4 | Sample name # 4 | 0 | 0
5 | Sample name # 5 | 0 | 0
6 | Sample name # 6 | 0 | 0
7 | Sample name # 7 | 0 | 0
8 | Sample name # 8 | 0 | 0
9 | Sample name # 9 | 0 | 0
10 | Sample name # 10 | 0 | 0
11 | Sample name # 11 | 0 | 0
12 | Sample name # 12 | 0 | 0
Step 2: Prepare the Lysate dilution mix | [10 empty] | 1.1 | This example is calculated for Biological replicates; ie 1 lysate per array.
Determine the number of arrays needed per sample and type the number into the blue cell (make 10 % more than needed in the total mix, to compensate for pipetting losses). | [11 empty] | For technical replicates SEE NEXT TAB for e.g. You will have 1 lysate, for 3 arrays.
Fill in the desired sample protein amount (ug) per array in the pink coloured cells. (PTK standard=5ug/array).
Sample No. | Sample name | Sample concentration (ug/ul) | m Sample needed / array (ug) | V Sample needed / array (ul) | V M-PER / array (ul) | 10X inhibitors in M-PER per array (ul) | V Sample total per array | V Sample needed (ul) ( X arrays) | V M-per (ul) (X arrays) | 10X inhibitors in M-PER (x arrays) | V Sample total / X arrays
1 | Sample name # 1 | 0 | 1 | #DIV/0! | #DIV/0! | 1 | 10 | #DIV/0! | #DIV/0! | 1.1 | #DIV/0!
2 | Sample name # 2 | 0 | 1 | #DIV/0! | #DIV/0! | 1 | 10 | #DIV/0! | #DIV/0! | 1.1 | #DIV/0!
3 | Sample name # 3 | 0 | 1 | #DIV/0! | #DIV/0! | 1 | 10 | #DIV/0! | #DIV/0! | 1.1 | #DIV/0!
4 | Sample name # 4 | 0 | 1 | #DIV/0! | #DIV/0! | 1 | 10 | #DIV/0! | #DIV/0! | 1.1 | #DIV/0!
5 | Sample name # 5 | 0 | 1 | #DIV/0! | #DIV/0! | 1 | 10 | #DIV/0! | #DIV/0! | 1.1 | #DIV/0!
6 | Sample name # 6 | 0 | 1 | #DIV/0! | #DIV/0! | 1 | 10 | #DIV/0! | #DIV/0! | 1.1 | #DIV/0!
7 | Sample name # 7 | 0 | 1 | #DIV/0! | #DIV/0! | 1 | 10 | #DIV/0! | #DIV/0! | 1.1 | #DIV/0!
8 | Sample name # 8 | 0 | 1 | #DIV/0! | #DIV/0! | 1 | 10 | #DIV/0! | #DIV/0! | 1.1 | #DIV/0!
9 | Sample name # 9 | 0 | 1 | #DIV/0! | #DIV/0! | 1 | 10 | #DIV/0! | #DIV/0! | 1.1 | #DIV/0!
10 | Sample name # 10 | 0 | 1 | #DIV/0! | #DIV/0! | 1 | 10 | #DIV/0! | #DIV/0! | 1.1 | #DIV/0!
11 | Sample name # 11 | 0 | 1 | #DIV/0! | #DIV/0! | 1 | 10 | #DIV/0! | #DIV/0! | 1.1 | #DIV/0!
12 | Sample name # 12 | 0 | 1 | #DIV/0! | #DIV/0! | 1 | 10 | #DIV/0! | #DIV/0! | 1.1 | #DIV/0!
Step 3: Prepare the basic mix
Fill in the total number of arrays to prepare basic mix for in the orange cell (in this example: Total amount of basic mix needed = 4 samples x 3 arrays +10 % for pipette step 1 + 10% for pipette step 2 = 14.52 (~15).
Prepare basic mix
Ingredient | number of arrays |  |  | *ATP: Original stock conc. =100 mM. Where ATP final conc. =400uM (lysates only), On day of assay you dilute this stock 25 times so you get a 4mM solution.
| 1 | 14 |  | In the assay mix you dilute 10 x (4 ul in 40 ul) so you get the final conc 0.4mM=400 uM
Milli Q | 21.14 | 295.96 |  | Where ATP final conc. =100uM (with ex vivo inhibitors), On day of assay you dilute this stock 100 times so you get a 1mM solution.
10x PK buffer | 4 | 56 |  | In the assay mix you dilute 10 x (4 ul in 40 ul) so you get the final conc 0.1mM=100 uM
100 x BSA | 0.4 | 5.6 |  | See separate calculation sheets provided: To be requested from support@pamgene.com
STK antibody mix | 0.46 | 6.44
4mM ATP* | 4 | 56
Total | 30 | 420 |  | Need | 396
Step 4 : Prepare the Total mixes
Fill in the number of arrays sample will be applied to in the red cell (in this example 10% more for pipette losses). | [6 empty] | 1.1
Pipettete 40 ul per array ACCORDING THE PLANNED EXPERIMENT DESIGN.
Prepare total mix: |  | 1 |  | Prepare total mix: |  | 3 |  | Prepare total mix: |  | 5 |  | Prepare total mix: |  | B | Prepare total mix: |  | 9 | Prepare total mix: |  | 11
Ingredient | number of arrays |  |  | Ingredient | number of arrays |  |  | Ingredient | number of arrays |  |  | Ingredient | number of arrays |  | Ingredient | number of arrays |  | Ingredient | number of arrays
| 1 | 1.1 |  |  | 1 | 1.1 |  |  | 1 | 1.1 |  |  | 1 | 1.1 |  | 1 | 1.1 |  | 1 | 1.1
Basic mix | 30 | 33 |  | Basic mix | 30 | 33 |  | Basic mix | 30 | 33 |  | Basic mix | 30 | 33 | Basic mix | 30 | 33 | Basic mix | 30 | 33
Lysate mix | 10 | 11 |  | Lysate mix | 10 | 11 |  | Lysate mix | 10 | 11 |  | Lysate mix | 10 | 11 | Lysate mix | 10 | 11 | Lysate mix | 10 | 11
Total V (ul) | 40 | 44 |  | Total V (ul) | 40 | 44 |  | Total V (ul) | 40 | 44 |  | Total V (ul) | 40 | 44 | Total V (ul) | 40 | 44 | Total V (ul) | 40 | 44
Prepare total mix: |  | 2 |  | Prepare total mix: |  | 4 |  | Prepare total mix: |  | 6 |  | Prepare total mix: |  | 8 | Prepare total mix: |  | 10 | Prepare total mix: |  | 12
Ingredient | number of arrays |  |  | Ingredient | number of arrays |  |  | Ingredient | number of arrays |  |  | Ingredient | number of arrays |  | Ingredient | number of arrays |  | Ingredient | number of arrays
| 1 | 1.1 |  |  | 1 | 1.1 |  |  | 1 | 1.1 |  |  | 1 | 1.1 |  | 1 | 1.1 |  | 1 | 1.1
Basic mix | 30 | 33 |  | Basic mix | 30 | 33 |  | Basic mix | 30 | 33 |  | Basic mix | 30 | 33 | Basic mix | 30 | 33 | Basic mix | 30 | 33
Lysate mix | 10 | 11 |  | Lysate mix | 10 | 11 |  | Lysate mix | 10 | 11 |  | Lysate mix | 10 | 11 | Lysate mix | 10 | 11 | Lysate mix | 10 | 11
Total V (ul) | 40 | 44 |  | Total V (ul) | 40 | 44 |  | Total V (ul) | 40 | 44 |  | Total V (ul) | 40 | 44 | Total V (ul) | 40 | 44 | Total V (ul) | 40 | 44
Detection mix
Pipettete 30 ul per array.
Detection mix (MIX C)
Ingredient | Volume (ul) per aray | 13
Milli Q | 26.6 | 345.8
10x AB buffer | 3 | 39
STK antibody FITC labeled | 0.4 | 5.2
Total | 30 | 390 |  | Need | 360

## STK Assay Tech repl 04 lysates
This table can be used for calculating the composition of mixes for the STK assay
Use this TAB when you have 1 lysate on 3 arrays (Technical replicates)
Follow the steps below until the mix is ready to apply to the PamStation12.
The Lysate dilution mix and Basic mix will be made first. Later they will be combined into the total mix.
All ingredients and volumes that have to be pipetteted are coloured lavender!
For proper mixing (antibodies in glycerol will sink to the bottom of the tube), pipette the mixture 5 times gently up and down. Avoid bubble or foam formation.
Work as fast as possible! Keep all solutions on ice.
Keep in mind that some pipetteting losses always occur. In this calculation table, this loss is taken into account. If the amount of sample is limiting, this excess amount can be reduced.
Do not add more than 25% M-PER in the total mix (not more than 10 ul of lysate mix per array) as this might affect the outcome.
Step 1 : Fill in sample name and concentration
Fill in the sample name and protein concentrations in the table below (yellow)
Sample No. | Sample name | C (ug/ml) | C (ug/ul) | Note: This Table converts ug/ml to ug/ul
1 | Sample name # 1 | 0 | 0 | * make sure that in Step 2, calculated lysate volumes are accurately pipettable.
2 | Sample name # 2 | 0 | 0 | * otherwise change the Blue cell in Step 2
3 | Sample name # 3 | 0 | 0 | * or pre-dilute original lyste in M-PER + 100x HALT inhibitors
4 | Sample name # 4 | 0 | 0
Step 2: Prepare the Lysate dilution mix | [10 empty] | 3.3 | This example is calculated for Technical replicates; ie 1 lysate for 3arrays.
Determine the number of arrays needed per sample and typ the number into the blue cell (make 10 % more than needed in the total mix, to compensate for pipetting losses). | [11 empty] | For biological replicates SEE NEXT TAB for e.g. You will have 1 lysate, for 1 array.
Fill in the desired sample protein amount (ug) per array in the pink coloured cells (PTK standard=5ug/array).
Sample No. | Sample name | Sample concentration (ug/ul) | m Sample needed / array (ug) | V Sample needed / array (ul) | V M-PER / array (ul) | 10X inhibitors in M-PER per array (ul) | V Sample total per array | V Sample needed (ul) ( X arrays) | V M-per (ul) (X arrays) | 10X inhibitors in M-PER (x arrays) | V Sample total / X arrays
1 | Sample name # 1 | 0 | 1 | #DIV/0! | #DIV/0! | 1 | 10 | #DIV/0! | #DIV/0! | 3.3 | #DIV/0!
2 | Sample name # 2 | 0 | 1 | #DIV/0! | #DIV/0! | 1 | 10 | #DIV/0! | #DIV/0! | 3.3 | #DIV/0!
3 | Sample name # 3 | 0 | 1 | #DIV/0! | #DIV/0! | 1 | 10 | #DIV/0! | #DIV/0! | 3.3 | #DIV/0!
4 | Sample name # 4 | 0 | 1 | #DIV/0! | #DIV/0! | 1 | 10 | #DIV/0! | #DIV/0! | 3.3 | #DIV/0!
Step 3: Prepare the basic mix
Fill in the total number of arrays to prepare basic mix for in the orange cell (in this example: Total amount of basic mix needed = 4 samples x 3 arrays +10 % for pipette step 1 + 10% for pipette step 2 = 14.52 (~15).
Prepare basic mix
Ingredient | number of arrays |  |  | *ATP: Original stock conc. =100 mM. Where ATP final conc. =400uM (lysates only), On day of assay you dilute this stock 25 times so you get a 4mM solution.
| 1 | 14 |  | In the assay mix you dilute 10 x (4 ul in 40 ul) so you get the final conc 0.4mM=400 uM
Milli Q | 21.14 | 295.96 |  | Where ATP final conc. =100uM (with ex vivo inhibitors), On day of assay you dilute this stock 100 times so you get a 1mM solution.
10x PK buffer | 4 | 56 |  | In the assay mix you dilute 10 x (4 ul in 40 ul) so you get the final conc 0.1mM=100 uM
100 x BSA | 0.4 | 5.6 |  | See separate calculation sheets provided: To be requested from support@pamgene.com
STK antibody mix | 0.46 | 6.44
4mM ATP* | 4 | 56
Total | 30 | 420 |  | Need | 396
Step 4 : Prepare the Total mixes
Fill in the number of arrays sample will be applied to in the red cell (in this example 10% more for pipette losses). | [6 empty] | 3.3
Pipettete 40 ul per array ACCORDING THE PLANNED EXPERIMENT DESIGN.
Prepare total mix: |  | 1 |  | Prepare total mix: |  | 3
Ingredient | number of arrays |  |  | Ingredient | number of arrays
| 1 | 3.3 |  |  | 1 | 3.3
Basic mix | 30 | 99 |  | Basic mix | 30 | 99
Lysate mix | 10 | 33 |  | Lysate mix | 10 | 33
Total V (ul) | 40 | 132 |  | Total V (ul) | 40 | 132
Prepare total mix: |  | 2 |  | Prepare total mix: |  | 4
Ingredient | number of arrays |  |  | Ingredient | number of arrays
| 1 | 3.3 |  |  | 1 | 3.3
Basic mix | 30 | 99 |  | Basic mix | 30 | 99
Lysate mix | 10 | 33 |  | Lysate mix | 10 | 33
Total V (ul) | 40 | 132 |  | Total V (ul) | 40 | 132
Detection mix
Pipettete 30 ul per array.
Detection mix (MIX C)
Ingredient | Volume (ul) per aray | 13
Milli Q | 26.6 | 345.8
10x AB buffer | 3 | 39
STK antibody FITC labeled | 0.4 | 5.2
Total | 30 | 390 |  | Need | 360